## Contents
Glider polar diagrams and performance calculations | [7 empty] | #REF!
[7 empty] | #REF! | 1
| Author | Jim Rennie |  |  |  | Glider 1
| Club | Central Coast Soaring Club |  |  |  | Glider 2
| Phone | 612 9876 8176 |  | Type [Source] (Wing loading)
| Fax | 612 9869 7382
Sources
| 1 | Reichmann's Cross Country Soaring |  |  | NB - The glider selectors shown will change the
| 2 | American Soaring Society Handbook - Book 6 |  |  | selected performance figures for all charts
Any selector can be used and all charts will
| Contents | Name | Function |  | recalculate based on selected glider 1
| 1 | Contents | Contents
| 2 | Help | Help on using the models
| 3 | Gliders | Entry screen for measured performance data.
| 4 | PolarCalcs | Polar diagram calculations. Diagram and calculations are based on the selected glider 1
| 5 | PolarChart | Polar diagram for selected glider 1, based on Sheet 4. Glider 2 is for comparison
| 6 | FinalGlide | Final glide calculations based on source 1 for the selected glider 1
| 7 | SpeedtoFly | Speed to fly calculations based on source 1 for the selected glider 1
| 8 | CruiseCalcs | Cruise Calculations based on McCready system article from source 2
| 9 | CruiseChart | Crusing speed chart based on 8
| 10 | LD Chart | L/D chart based on 8
| 11 | BestSpeed | Best Speed to fly between thermals - illustrates the time spent cruising and climbing
| 12 | Standards | Standards used for measurements

## Help
All displayed data shows speed, both vertical and horizontal in knots, unless otherwise specified.
To change a glider data set
| 1 | Select the sheet called Gliders
| 2 | Find the glider in column B
| 3 | Enter the changes in wing loading, sinkrate etc
| 4 | In column F enter the unit in which the data is measured (knots, mps,fpm)
To enter a new glider data set
| 1 | as above
| 2 | Insert a new row somewhere inside the data table, do not add data to the bottom row
Mark | A/c | Rego | Source | G/F | units | 0 | 20 | 40 | 50 | 60 | 65 | 70 | 75 | 80 | 85 | 90 | 95 | 100 | 105
Composite a/c name - formula should be ** =B2&" ["&D2&"] ("&E2&")" **
name of a/c
registration number if known
Source of data
wing loading in kg/m2
units in which sink rate is measured - see Standards sheetfor list
|  | MD - Manufacturers data |  |  |  | sink rate at speed 0 kph
|  | IDA - IdaFlieg test data |  |  |  |  | sink rate at speed 20 kph
AG - data published in AG
D - 4044 - A/c call sign

## Gliders
Mark | A/c | Rego | Source | G/F | units | 0 | 20 | 40 | 50 | 60 | 65 | 70 | 75 | 80 | 85 | 90 | 95 | 100 | 105 | 110 | 115 | 120 | 125 | 130 | 135 | 140 | 145 | 150 | 155 | 160 | 165 | 170 | 175 | 180 | 185 | 190 | 195 | 200
ASH 25e [DJ] (43) | ASH 25e |  | DJ | 43 | mps | [8 empty] | 0.62 | 0.46 | 0.46 | 0.47 | 0.49 | 0.53 | 0.56 | 0.61 | 0.66 | 0.72 | 0.77 | 0.85 | 0.9 | 1 | 1.08 | 1.15 | 1.24 | 1.33 | 1.43 | 1.49 | 1.64 | 1.73 | 1.85
ASG 29 [výrobce] (37) | ASG 29 |  | výrobce | 37 | mps | [6 empty] | 0.59 | 0.49 | 0.48 | 0.485 | 0.495 | 0.505 | 0.54 | 0.57 | 0.59 | 0.66 | 0.7 | 0.76 | 0.83 | 0.9 | 0.98 | 1.08 | 1.18 | 1.29 | 1.41 | 1.52 | 1.63 | 1.75 | 1.87 | 2 | 2.13 | 2.3
ASG 29 [výrobce] (56) | ASG 29 |  | výrobce | 56 | mps | [10 empty] | 0.62 | 0.58 | 0.58 | 0.59 | 0.6 | 0.62 | 0.64 | 0.67 | 0.7 | 0.73 | 0.77 | 0.82 | 0.87 | 0.93 | 1 | 1.1 | 1.18 | 1.26 | 1.35 | 1.43 | 1.53 | 1.65 | 1.79
ASK 23 [IDA] (26,3) | ASK 23 | D-2023 | IDA | 26.3 | mps | [6 empty] | 0.69 | 0.67 | 0.69 | 0.71 | 0.75 | 0.79 | 0.86 | 0.92 | 1 | 1.1 | 1.21 | 1.32 | 1.46 | 1.59 | 1.73 | 1.88 | 2.04 | 2.2 | 2.37 | 2.54 | 2.73 | 2.93 | 3.16 | 3.4 | 3.67
Astir CS [IDA] (29) | Astir CS |  | IDA | 29 | knots | [6 empty] | 1.4735 | 1.3601 | 1.3601 | 1.3601 | 1.3979 | 1.4735 | 1.549 | 1.6624 | 1.7757 | 1.9646 | 2.1158 | 2.3425 | 2.5692 | 2.7958 | 2.9848 | 3.2492 | 3.5893 | 3.9293 | 4.2693 | 4.5716 | 4.8738 | 5.1761 | 5.5161 | 5.8939 | 6.2718
Astir CS [MD] (30) | Astir CS |  | MD | 30 | mps | [6 empty] | 0.65 | 0.62 | 0.61 | 0.62 | 0.65 | 0.72 | 0.75 | 0.82 | 0.85 | 0.95 | 1 | 1.07 | 1.15 | 1.25 | 1.38 | 1.5 | 1.65 | 1.75 | 1.92 | 2.1 | 2.3 | 2.45 | 2.65 | 2.8 | 3.05
Astir CS G-102 [IDA] (29) | Astir CS G-102 | D-7290 | IDA | 29 | mps | [6 empty] | 0.76 | 0.71 | 0.7 | 0.7 | 0.72 | 0.76 | 0.81 | 0.86 | 0.93 | 1.02 | 1.09 | 1.18 | 1.28 | 1.37 | 1.49 | 1.61 | 1.74 | 1.88 | 2.04 | 2.2 | 2.37 | 2.55 | 2.73 | 2.92 | 3.12
Astir CS G-102 [CZIL] (29,84) | Astir CS G-102 |  | CZIL | 29.84 | mps | [6 empty] | 0.753 | 0.722 | 0.708 | 0.717 | 0.743 | 0.779 | 0.82 | 0.866 | 0.921 | 0.988 | 1.07 | 1.165 | 1.268 | 1.376 | 1.485 | 1.603 | 1.731 | 1.869 | 2.014 | 2.165 | 2.32 | 2.479 | 2.64 | 2.806 | 2.979 | 3.16 | 3.354 | 3.563
Astir -Twin [IDA] (33,4) | Astir -Twin | D-4857 | IDA | 33.4 | mps | [8 empty] | 0.78 | 0.76 | 0.75 | 0.76 | 0.78 | 0.81 | 0.87 | 0.92 | 0.99 | 1.07 | 1.16 | 1.24 | 1.34 | 1.44 | 1.54 | 1.65 | 1.77 | 1.9 | 2.03 | 2.17 | 2.33 | 2.51 | 2.71 | 2.91
Astir -Twin III Acro [výrobce] (33) | Astir -Twin III Acro |  | výrobce | 33 | mps | [6 empty] | 1.2 | 0.7 | 0.64 | 0.66 | 0.69 | 0.72 | 0.75 | 0.81 | 0.88 | 0.97 | 1.06 | 1.13 | 1.22 | 1.33 | 1.49 | 1.65 | 1.82 | 2 | 2.2 | 2.4 | 2.6 | 2.8 | 3.03 | 3.3
ASW 15 [IDA] (27,7) | ASW 15 | D-0791 | IDA | 27.7 | mps | 70: 0.8; 75: 0.69; 80: 0.64; 85: 0.65; 90: 0.68; 95: 0.73; 100: 0.8; 105: 0.87; 110: 0.94; 115: 1.04; 120: 1.14; 125: 1.25; 130: 1.38; 135: 1.5; 140: 1.64; 145: 1.78; 150: 1.93; 155: 2.09
ASW 15 [CZIL] (30,2) | ASW 15 |  | CZIL | 30.2 | mps | [6 empty] | 0.7 | 0.67 | 0.666 | 0.669 | 0.686 | 0.718 | 0.767 | 0.828 | 0.897 | 0.975 | 1.063 | 1.159 | 1.263 | 1.376 | 1.497 | 1.626 | 1.758 | 1.898 | 2.051 | 2.226
ASW 15 [IDA+calc] (33,5) | ASW 15 |  | IDA+calc | 33.5 | mps | 80: 0.84; 85: 0.75; 90: 0.71; 95: 0.73; 100: 0.76; 105: 0.8; 110: 0.88; 115: 0.94; 120: 1.02; 125: 1.1; 130: 1.2; 135: 1.3; 140: 1.42; 145: 1.55; 150: 1.67; 155: 1.8; 160: 1.95; 165: 2.1; 170: 2.25
ASW 15 [IDA] (27,7) | ASW 15 |  | IDA | 27.7 | knots | 70: 1.549; 75: 1.3224; 80: 1.2468; 85: 1.2468; 90: 1.3224; 95: 1.3979; 100: 1.549; 105: 1.6624; 110: 1.8135; 115: 2.0024; 120: 2.1913; 125: 2.418; 130: 2.6447; 135: 2.8714; 140: 3.1737; 145: 3.4381; 150: 3.7026; 155: 4.0426
ASW 17 [IDA] (32) | ASW 17 | D-1110 | IDA | 32 | mps | [7 empty] | 0.57 | 0.55 | 0.56 | 0.56 | 0.56 | 0.57 | 0.6 | 0.64 | 0.68 | 0.74 | 0.82 | 0.9 | 0.98 | 1.06 | 1.13 | 1.23 | 1.36 | 1.42 | 1.53 | 1.65 | 1.78 | 1.94 | 2.11 | 2.3 | 2.5 | 2.69
ASW 17 S/21 [IDA] (32,1) | ASW 17 S/21 | D-2119 | IDA | 32.1 | mps | [7 empty] | 0.53 | 0.52 | 0.53 | 0.56 | 0.56 | 0.58 | 0.6 | 0.63 | 0.67 | 0.72 | 0.78 | 0.87 | 0.96 | 1.05 | 1.14 | 1.23 | 1.33 | 1.44 | 1.55 | 1.68 | 1.83 | 1.99 | 2.18 | 2.37 | 2.56 | 2.76
ASW 19 [IDA] (31,5) | ASW 19 | D-4525 | IDA | 31.5 | mps | [6 empty] | 2.2 | 0.65 | 0.63 | 0.63 | 0.65 | 0.69 | 0.75 | 0.81 | 0.87 | 0.94 | 1.02 | 1.09 | 1.17 | 1.27 | 1.37 | 1.49 | 1.63 | 1.76 | 1.92 | 2.07 | 2.25 | 2.44 | 2.64 | 2.84 | 3.04 | 3.26 | 3.37
ASW 19 [IDA] (35,5) | ASW 19 | D-4525 | IDA | 35.5 | mps | [8 empty] | 0.69 | 0.67 | 0.67 | 0.69 | 0.73 | 0.78 | 0.84 | 0.89 | 0.97 | 1.05 | 1.12 | 1.2 | 1.29 | 1.4 | 1.49 | 1.6 | 1.77 | 1.89 | 2.04 | 2.2 | 2.39 | 2.59 | 2.77 | 3
ASW 19 [IDA] (31,5) | ASW 19 |  | IDA | 31.5 | knots | [6 empty] | 4.2315 | 1.2468 | 1.209 | 1.209 | 1.2468 | 1.3224 | 1.4357 | 1.549 | 1.6624 | 1.8135 | 1.9646 | 2.1158 | 2.2669 | 2.4558 | 2.6447 | 2.8714 | 3.1737 | 3.4004 | 3.7026 | 4.0049 | 4.3449 | 4.6849 | 5.1005 | 5.4783 | 5.8562
ASW 19 [IDA] (35,5) | ASW 19 |  | IDA | 35.5 | mps | [8 empty] | 0.69 | 0.67 | 0.67 | 0.69 | 0.73 | 0.78 | 0.84 | 0.89 | 0.97 | 1.05 | 1.12 | 1.2 | 1.29 | 1.4 | 1.49 | 1.6 | 1.77 | 1.89 | 2.04 | 2.2 | 2.39 | 2.59 | 2.77 | 3
ASW 19 [IDA+calc] (41) | ASW 19 |  | IDA+calc | 41 | mps | [10 empty] | 0.75 | 0.735 | 0.74 | 0.76 | 0.8 | 0.85 | 0.91 | 0.965 | 1.04 | 1.11 | 1.195 | 1.27 | 1.35 | 1.45 | 1.56 | 1.66 | 1.78 | 1.92 | 2.06 | 2.2 | 2.35 | 2.52 | 2.7
ASW 20 [IDA] (33,6) | ASW 20 | D-7474 | IDA | 33.6 | mps | [7 empty] | 0.64 | 0.62 | 0.6 | 0.62 | 0.64 | 0.67 | 0.7 | 0.74 | 0.79 | 0.85 | 0.92 | 1 | 1.06 | 1.12 | 1.2 | 1.27 | 1.38 | 1.47 | 1.58 | 1.7 | 1.83
ASW 20 [IDA] (34,4) | ASW 20 | D-7952 | IDA | 34.4 | mps | [7 empty] | 0.68 | 0.65 | 0.64 | 0.64 | 0.66 | 0.69 | 0.72 | 0.77 | 0.82 | 0.87 | 0.94 | 1.02 | 1.12 | 1.23 | 1.32 | 1.44 | 1.56 | 1.68 | 1.8 | 1.93 | 2.08 | 2.23 | 2.38
ASW 20A [IDA] (35,9) | ASW 20A | OY-XCR | IDA | 35.9 | mps | [6 empty] | 1 | 0.75 | 0.69 | 0.66 | 0.66 | 0.69 | 0.73 | 0.79 | 0.84 | 0.89 | 0.96 | 1.05 | 1.13 | 1.23 | 1.32 | 1.43 | 1.55 | 1.67 | 1.79 | 1.92 | 2.08 | 2.25 | 2.45 | 2.71
ASW 20C [IDA] (33,25) | ASW 20C | D-2410 | IDA | 33.25 | mps | [7 empty] | 0.65 | 0.61 | 0.6 | 0.6 | 0.63 | 0.66 | 0.7 | 0.74 | 0.8 | 0.87 | 0.94 | 1.02 | 1.1 | 1.18 | 1.27 | 1.37 | 1.46 | 1.55 | 1.66 | 1.76 | 1.88 | 1.99 | 2.15 | 2.28 | 2.42
ASW 20L [IDA] (32,3) | ASW 20L | D-6810 | IDA | 32.3 | mps | [7 empty] | 0.59 | 0.57 | 0.57 | 0.56 | 0.58 | 0.62 | 0.66 | 0.7 | 0.76 | 0.84 | 0.93 | 1 | 1.09 | 1.19 | 1.28 | 1.39 | 1.49 | 1.62 | 1.74 | 1.88 | 2.01 | 2.16 | 2.3 | 2.45
ASW 22/24 [IDA] (32,8) | ASW 22/24 | D-2270 | IDA | 32.8 | mps | [7 empty] | 0.44 | 0.43 | 0.43 | 0.44 | 0.47 | 0.5 | 0.56 | 0.63 | 0.68 | 0.76 | 0.85 | 0.94 | 1.03 | 1.11 | 1.2 | 1.28 | 1.38 | 1.47 | 1.56 | 1.66 | 1.77 | 1.88 | 2.02 | 2.14 | 2.32
ASW 22M [IDA] (40,2) | ASW 22M | D-KBBY | IDA | 40.2 | mps | [7 empty] | 0.54 | 0.51 | 0.49 | 0.5 | 0.52 | 0.54 | 0.57 | 0.6 | 0.65 | 0.69 | 0.75 | 0.8 | 0.87 | 0.96 | 1.04 | 1.13 | 1.22 | 1.31 | 1.4 | 1.5 | 1.6 | 1.69 | 1.8 | 1.9 | 2.01
Berfalke lV [IDA] (26,2) | Berfalke lV | D-1005 | IDA | 26.2 | mps | 70: 0.91; 75: 0.85; 80: 0.87; 85: 0.92; 90: 0.97; 95: 1.03; 100: 1.12; 105: 1.22; 110: 1.32; 115: 1.45; 120: 1.59; 125: 1.74; 130: 1.89; 135: 2.05; 140: 2.21; 145: 2.38; 150: 2.56; 155: 2.77
Bergfalke ll [IDA] (24,3) | Bergfalke ll | D-1217 | IDA | 24.3 | mps |  |  |  |  | 1.11 | 0.95 | 0.91 | 0.94 | 0.96 | 1.02 | 1.1 | 1.2 | 1.32 | 1.46 | 1.61 | 1.78 | 1.96 | 2.16 | 2.36 | 2.59 | 2.86 | 3.13 | 3.42 | 3.73
Blanik L13 [GB] (26,1) | Blanik L13 |  | GB | 26.1 | knots | [10 empty] | 1.6 | 1.68 | 1.76 | 1.885 | 2.01 | 2.185 | 2.36 | 2.585 | 2.81 | 3.075 | 3.34 | 3.655 | 3.97 | 4.335 | 4.7 | 5.105 | 5.51 | 5.965 | 6.42 | 6.915 | 7.41 | 7.955 | 8.5
Calif A21S [IDA] (39,2) | Calif A21S | D-2176 | IDA | 39.2 | mps | [7 empty] | 0.83 | 0.69 | 0.7 | 0.72 | 0.74 | 0.76 | 0.78 | 0.81 | 0.85 | 0.88 | 0.93 | 0.98 | 1.03 | 1.09 | 1.18 | 1.26 | 1.35 | 1.45 | 1.57 | 1.69 | 1.82 | 1.95
Cirrus [IDA] (29) | Cirrus | D-0471 | IDA | 29 | mps | [6 empty] | 0.72 | 0.65 | 0.63 | 0.64 | 0.67 | 0.71 | 0.77 | 0.84 | 0.92 | 1.02 | 1.11 | 1.23 | 1.34 | 1.46 | 1.59 | 1.73 | 1.89 | 2.05 | 2.24 | 2.43 | 2.64 | 2.87 | 3.12 | 3.39 | 3.67 | 3.96 | 4.28
DG 100 [IDA] (30) | DG 100 | D-1076 | IDA | 30 | mps | [6 empty] | 0.73 | 0.61 | 0.62 | 0.64 | 0.67 | 0.71 | 0.76 | 0.83 | 0.89 | 0.98 | 1.07 | 1.16 | 1.27 | 1.39 | 1.51 | 1.65 | 1.79 | 1.95 | 2.11 | 2.29 | 2.48 | 2.68
DG 100 [IDA] (30,25) | DG 100 | D-7099 | IDA | 30.25 | mps | [6 empty] | 0.75 | 0.62 | 0.62 | 0.64 | 0.66 | 0.71 | 0.77 | 0.84 | 0.92 | 1 | 1.1 | 1.2 | 1.3 | 1.43 | 1.55 | 1.7 | 1.85 | 2.01 | 2.17 | 2.34
DG 100 [IDA] (30,48) | DG 100 |  | IDA | 30.48 | knots | [6 empty] | 1.3979 | 1.1712 | 1.209 | 1.2468 | 1.2846 | 1.3601 | 1.4735 | 1.5868 | 1.7002 | 1.8891 | 2.078 | 2.2291 | 2.4558 | 2.6825 | 2.9092 | 3.1737 | 3.4381 | 3.7404 | 4.0804 | 4.4205 | 4.7605 | 5.1383
DG 100G [IDA] (30,48) | DG 100G | D-6100 | IDA | 30.48 | mps | [6 empty] | 0.7 | 0.64 | 0.64 | 0.64 | 0.66 | 0.69 | 0.73 | 0.78 | 0.85 | 0.91 | 1.01 | 1.13 | 1.22 | 1.34 | 1.46 | 1.58 | 1.71 | 1.83 | 1.99 | 2.15 | 2.32 | 2.5 | 2.71 | 2.9 | 3.12 | 3.37
DG 200 [IDA] (34) | DG 200 | D-6781 | IDA | 34 | mps | [6 empty] | 0.69 | 0.67 | 0.65 | 0.64 | 0.65 | 0.68 | 0.7 | 0.73 | 0.78 | 0.84 | 0.89 | 0.97 | 1.06 | 1.14 | 1.24 | 1.35 | 1.46 | 1.56 | 1.7 | 1.83 | 1.94 | 2.05 | 2.18 | 2.31 | 2.45
DG 300 [IDA] (33,2) | DG 300 | D-1300 | IDA | 33.2 | mps | [6 empty] | 0.69 | 0.63 | 0.6 | 0.6 | 0.62 | 0.65 | 0.69 | 0.75 | 0.8 | 0.87 | 0.95 | 1.02 | 1.1 | 1.2 | 1.29 | 1.41 | 1.53 | 1.67 | 1.84 | 2.03 | 2.24 | 2.48 | 2.68 | 2.94 | 3.2 | 3.45
DG 400/17 [IDA] (38,4) | DG 400/17 | D-KCHE | IDA | 38.4 | mps | [7 empty] | 0.57 | 0.55 | 0.55 | 0.58 | 0.6 | 0.64 | 0.73 | 0.8 | 0.86 | 0.94 | 1.01 | 1.11 | 1.2 | 1.29 | 1.39 | 1.49 | 1.62 | 1.73 | 1.86 | 1.99 | 2.12 | 2.25 | 2.4 | 2.56
Diamant 16.5 [IDA] (30,2) | Diamant 16.5 | HB-1994 | IDA | 30.2 | mps | [6 empty] | 0.67 | 0.63 | 0.62 | 0.6 | 0.62 | 0.65 | 0.69 | 0.73 | 0.8 | 0.87 | 0.95 | 1.05 | 1.15 | 1.25 | 1.36 | 1.48 | 1.64 | 1.79 | 1.95 | 2.13 | 2.31
Discus A [IDA] (29,67) | Discus A | D-6111 | IDA | 29.67 | mps | [6 empty] | 0.6 | 0.57 | 0.56 | 0.56 | 0.59 | 0.62 | 0.66 | 0.71 | 0.77 | 0.83 | 0.91 | 1 | 1.09 | 1.19 | 1.28 | 1.39 | 1.51 | 1.65 | 1.85 | 2.09 | 2.33 | 2.55 | 2.77 | 2.99 | 3.21 | 3.43
Discus A (H) [MD] (50) | Discus A (H) |  | MD | 50 | mps | [9 empty] | 1.5 | 0.85 | 0.7 | 0.72 | 0.73 | 0.75 | 0.77 | 0.81 | 0.83 | 0.88 | 0.92 | 0.95 | 1.02 | 1.08 | 1.15 | 1.22 | 1.3 | 1.42 | 1.52 | 1.61 | 1.72 | 1.84
Discus A (L) [MD] (32,5) | Discus A (L) |  | MD | 32.5 | mps | [6 empty] | 0.8 | 0.66 | 0.63 | 0.62 | 0.63 | 0.66 | 0.67 | 0.71 | 0.75 | 0.8 | 0.87 | 0.94 | 1.04 | 1.14 | 1.24 | 1.37 | 1.48 | 1.58 | 1.75 | 1.94 | 2.15 | 2.38 | 2.67 | 2.87 | 3.16
Discus B [IDA] (29,7) | Discus B | D-8111 | IDA | 29.7 | mps | 70: 0.64; 75: 0.56; 80: 0.56; 85: 0.57; 90: 0.6; 95: 0.64; 100: 0.69; 105: 0.74; 110: 0.8; 115: 0.87; 120: 0.95; 125: 1.03; 130: 1.1; 135: 1.19; 140: 1.29; 145: 1.38; 150: 1.48
Duodiscus [Seeyou] (31) | Duodiscus |  | Seeyou | 31 | mps | 80: 0.59; 85: 0.53; 90: 0.56; 95: 0.6; 100: 0.65; 105: 0.71; 110: 0.77; 115: 0.82; 120: 0.89; 125: 0.96; 130: 1.04; 135: 1.13; 140: 1.24; 145: 1.35; 150: 1.47; 155: 1.59; 160: 1.71; 165: 1.84; 170: 1.99
Duodiscus [SY+calc] (45) | Duodiscus |  | SY+calc | 45 | mps | [12 empty] | 0.66 | 0.64 | 0.68 | 0.73 | 0.78 | 0.83 | 0.9 | 0.96 | 1.02 | 1.08 | 1.15 | 1.23 | 1.32 | 1.41 | 1.52 | 1.63 | 1.75 | 1.87 | 2 | 2.12
Elfe S-25 [IDA] (28,6) | Elfe S-25 | D-8141 | IDA | 28.6 | mps | 75: 0.6; 80: 0.59; 85: 0.62; 90: 0.66; 95: 0.72; 100: 0.8; 105: 0.88; 110: 0.97; 115: 1.1; 120: 1.23; 125: 1.35; 130: 1.46; 135: 1.65; 140: 1.8; 145: 1.96; 150: 2.12; 155: 2.79
Elfe S4D [IDA] (27) | Elfe S4D | D-6668 | IDA | 27 | mps | [6 empty] | 0.79 | 0.71 | 0.69 | 0.7 | 0.72 | 0.77 | 0.82 | 0.88 | 0.94 | 1.03 | 1.13 | 1.23 | 1.34 | 1.47 | 1.6 | 1.74 | 1.89 | 2.05 | 2.21 | 2.38 | 2.58 | 2.76 | 2.96 | 3.16
ES 60 [AG] (27) | ES 60 |  | AG | 27 | mps | [6 empty] | 0 | 0.7 | 0.71 | 0.72 | 0.79 | 0.88 | 0.9 | 1.04 | 1.13 | 1.24 | 1.32 | 1.5 | 1.62 | 1.83 | 2.02 | 2.17 | 2.4 | 2.6 | 2.9 | 3.31
Falcon [IDA] (31,6) | Falcon | D-7775 | IDA | 31.6 | mps | [6 empty] | 0.65 | 0.6 | 0.6 | 0.63 | 0.64 | 0.67 | 0.69 | 0.74 | 0.8 | 0.86 | 0.92 | 0.98 | 1.07 | 1.17 | 1.28 | 1.4 | 1.52 | 1.66 | 1.81 | 1.98 | 2.16
G-102 3B [IDA] (27,6) | G-102 3B | D-6950 | IDA | 27.6 | mps | [7 empty] | 0.7 | 0.68 | 0.7 | 0.74 | 0.8 | 0.86 | 0.95 | 1.03 | 1.12 | 1.23 | 1.34 | 1.47 | 1.59 | 1.72 | 1.85 | 2 | 2.14 | 2.29 | 2.46 | 2.64 | 2.84 | 3.06
H.304/17 [IDA] (35,2) | H.304/17 | D-6863 | IDA | 35.2 | mps | [7 empty] | 0.56 | 0.53 | 0.54 | 0.55 | 0.58 | 0.62 | 0.66 | 0.7 | 0.77 | 0.84 | 0.93 | 1.02 | 1.11 | 1.2 | 1.31 | 1.41 | 1.5 | 1.6 | 1.71 | 1.82 | 1.93 | 2.05 | 2.17 | 2.3 | 2.43
H-304 [IDA] (35,8) | H-304 | D-4186 | IDA | 35.8 | mps | [6 empty] | 0.72 | 0.65 | 0.64 | 0.63 | 0.62 | 0.65 | 0.68 | 0.72 | 0.77 | 0.83 | 0.88 | 0.96 | 1.02 | 1.1 | 1.19 | 1.29 | 1.4 | 1.52 | 1.65 | 1.78 | 1.9 | 2.04 | 2.2 | 2.35 | 2.49
Hornet C [IDA] (32,3) | Hornet C | D-7597 | IDA | 32.3 | mps | [7 empty] | 0.64 | 0.63 | 0.64 | 0.66 | 0.69 | 0.73 | 0.78 | 0.85 | 0.93 | 1.02 | 1.12 | 1.22 | 1.34 | 1.47 | 1.6 | 1.75 | 1.89 | 2.05 | 2.2 | 2.38 | 2.55 | 2.73 | 2.93 | 3.14 | 3.33
Hornet H-206 [IDA] (32,05) | Hornet H-206 | D-7816 | IDA | 32.05 | mps | [7 empty] | 0.66 | 0.64 | 0.66 | 0.68 | 0.71 | 0.75 | 0.82 | 0.88 | 0.95 | 1.04 | 1.12 | 1.23 | 1.33 | 1.45 | 1.56 | 1.7 | 1.83 | 1.98 | 2.14 | 2.3 | 2.49 | 2.67 | 2.86 | 3.07
Hornet H-206 [IDA] (32,05) | Hornet H-206 |  | IDA | 32.05 | knots | [6 empty] | 0 | 1.2846 | 1.2468 | 1.2846 | 1.3224 | 1.3601 | 1.4357 | 1.5868 | 1.7002 | 1.8135 | 2.0024 | 2.1536 | 2.3802 | 2.5692 | 2.7958 | 3.0225 | 3.287 | 3.5137 | 3.8159 | 4.1182 | 4.4205 | 4.7983 | 5.1383 | 5.5161 | 5.9317
Jantar 2 [IDA] (33,5) | Jantar 2 |  | IDA | 33.5 | knots | [6 empty] | 0 | 1.4357 | 1.3224 | 1.3224 | 1.3224 | 1.3601 | 1.4357 | 1.5113 | 1.5868 | 1.738 | 1.8891 | 2.078 | 2.2291 | 2.3802 | 2.6069 | 2.7958 | 3.0225 | 3.2114 | 3.4759 | 3.7026 | 4.0049 | 4.3449 | 4.6471 | 4.9872 | 5.3272
Jantar 2B [IDA] (33,2) | Jantar 2B | D-3170 | IDA | 33.2 | mps | [7 empty] | 0.52 | 0.51 | 0.51 | 0.54 | 0.56 | 0.59 | 0.63 | 0.68 | 0.73 | 0.8 | 0.87 | 0.95 | 1.04 | 1.15 | 1.26 | 1.38 | 1.49 | 1.62 | 1.74 | 1.88 | 2.02 | 2.17
Jantar Std [IDA] (33,5) | Jantar Std | SP-3170 | IDA | 33.5 | mps | [7 empty] | 0.75 | 0.68 | 0.68 | 0.68 | 0.71 | 0.75 | 0.78 | 0.83 | 0.9 | 0.99 | 1.07 | 1.15 | 1.24 | 1.35 | 1.46 | 1.56 | 1.67 | 1.8 | 1.92 | 2.08 | 2.25 | 2.41 | 2.59 | 2.76 | 2.94
Jantar SZD.41A [IDA] (30,9) | Jantar SZD.41A | SE-701 | IDA | 30.9 | mps | [6 empty] | 0.75 | 0.62 | 0.62 | 0.63 | 0.65 | 0.69 | 0.74 | 0.8 | 0.85 | 0.9 | 1.02 | 1.1 | 1.21 | 1.31 | 1.43 | 1.54 | 1.68 | 1.82 | 1.95 | 2.1 | 2.2 | 2.41 | 2.57 | 2.74 | 2.92 | 3.1
Janus [IDA] (31,1) | Janus | D-3111 | IDA | 31.1 | mps | [7 empty] | 0.7 | 0.69 | 0.67 | 0.68 | 0.69 | 0.72 | 0.77 | 0.81 | 0.87 | 0.93 | 1.04 | 1.1 | 1.19 | 1.29 | 1.35 | 1.46 | 1.56 | 1.65 | 1.82 | 1.91 | 2.08 | 2.23 | 2.39 | 2.51 | 2.7
Jeans Astir [IDA] (29,68) | Jeans Astir | D-7642 | IDA | 29.68 | mps | [6 empty] | 0.74 | 0.74 | 0.73 | 0.75 | 0.77 | 0.81 | 0.86 | 0.92 | 0.99 | 1.07 | 1.17 | 1.27 | 1.39 | 1.52 | 1.65 | 1.78 | 1.92 | 2.07 | 2.23 | 2.4 | 2.58 | 2.78 | 3.01 | 3.27
K 21 [MD] (31,3) | K 21 |  | MD | 31.3 | mps | [6 empty] | 1 | 0.75 | 0.74 | 0.74 | 0.75 | 0.8 | 0.85 | 0.9 | 0.95 | 1.03 | 1.12 | 1.23 | 1.35 | 1.47 | 1.6 | 1.72 | 1.85 | 2.02 | 2.21 | 2.4 | 2.6 | 2.8 | 3 | 3.2 | 3.5
K 23 [MD] (26,8) | K 23 |  | MD | 26.8 | mps | [6 empty] | 0.69 | 0.66 | 0.68 | 0.7 | 0.72 | 0.77 | 0.83 | 0.9 | 0.99 | 1.09 | 1.2 | 1.33 | 1.45 | 1.58 | 1.7 | 1.83 | 2 | 2.19 | 2.4 | 2.6 | 2.8 | 3 | 3.2 | 3.4
Ka 10 [IDA] (24,58) | Ka 10 |  | IDA | 24.58 | mps | 65: 0.78; 70: 0.7; 75: 0.71; 80: 0.73; 85: 0.78; 90: 0.85; 95: 0.94; 100: 1.02; 105: 1.15; 110: 1.29; 115: 1.43; 120: 1.59; 125: 1.77; 130: 1.93
Ka 6b R/S [IDA] (22,2) | Ka 6b R/S | D-8390 | IDA | 22.2 | mps | [5 empty] | 0.65 | 0.67 | 0.71 | 0.76 | 0.81 | 0.88 | 0.97 | 1.07 | 1.18 | 1.3 | 1.43 | 1.57 | 1.75 | 1.94 | 2.14 | 2.35 | 2.58 | 2.81 | 3.09 | 3.34 | 3.63 | 3.94 | 4.3 | 4.62
Ka 6cr [IDA] (22,2) | Ka 6cr | D-4390 | IDA | 22.2 | mps | [5 empty] | 0.69 | 0.7 | 0.72 | 0.78 | 0.84 | 0.91 | 1.01 | 1.12 | 1.23 | 1.39 | 1.52 | 1.69 | 1.87 | 2.07 | 2.3 | 2.52 | 2.77 | 3.04 | 3.31 | 3.64 | 3.94 | 4.26
Ka 6cr [IDA] (22,2) | Ka 6cr |  | IDA | 22.2 | mps | [6 empty] | 0.7 | 0.72 | 0.78 | 0.84 | 0.91 | 1.01 | 1.12 | 1.23 | 1.39 | 1.52 | 1.69 | 1.87 | 2.07 | 2.3 | 2.52 | 2.77 | 3.04 | 3.31 | 3.64 | 3.94
Ka 7 [IDA] (26,6) | Ka 7 | D-1800 | IDA | 26.6 | mps | [5 empty] | 0.86 | 0.88 | 0.91 | 0.94 | 0.97 | 1 | 1.05 | 1.12 | 1.2 | 1.33 | 1.48 | 1.64 | 1.8 | 2 | 2.16 | 2.38 | 2.6 | 2.84 | 3.13 | 3.45 | 3.76 | 4.12 | 4.55 | 4.9
Ka 8 [IDA] (19,8) | Ka 8 | D-1590 | IDA | 19.8 | mps |  |  |  |  | 0.7 | 0.74 | 0.8 | 0.86 | 0.95 | 1.04 | 1.14 | 1.26 | 1.39 | 1.57 | 1.75 | 1.97 | 2.22 | 2.48 | 2.74 | 3.03 | 3.33 | 3.65 | 4 | 4.32
Kestrel H.401 [IDA] (31,7) | Kestrel H.401 | D-0475 | IDA | 31.7 | mps | [7 empty] | 0.61 | 0.59 | 0.58 | 0.59 | 0.62 | 0.64 | 0.7 | 0.76 | 0.81 | 0.9 | 0.98 | 1.05 | 1.12 | 1.19 | 1.26 | 1.39 | 1.48 | 1.59 | 1.71 | 1.85 | 2.01 | 2.22 | 2.42
Kestrel 19 T.59D [IDA] (33,4) | Kestrel 19 T.59D | D-5999 | IDA | 33.4 | mps | [7 empty] | 0.6 | 0.57 | 0.57 | 0.58 | 0.6 | 0.63 | 0.68 | 0.74 | 0.8 | 0.86 | 0.93 | 1.01 | 1.1 | 1.19 | 1.3 | 1.4 | 1.51 | 1.64 | 1.75 | 1.88 | 2.03 | 2.18 | 2.36 | 2.57 | 2.85
Kestrel 22 H.604 [IDA] (35,8) | Kestrel 22 H.604 | D-8085 | IDA | 35.8 | mps | [6 empty] | 0.64 | 0.58 | 0.53 | 0.53 | 0.53 | 0.54 | 0.57 | 0.6 | 0.65 | 0.7 | 0.75 | 0.81 | 0.87 | 0.94 | 1.02 | 1.09 | 1.18 | 1.28 | 1.37 | 1.48 | 1.6 | 1.74 | 1.87 | 2.04 | 2.23 | 2.44 | 2.7
Kestrel H.401 [IDA] (32,8) | Kestrel H.401 | D-0245 | IDA | 32.8 | mps | [7 empty] | 0.66 | 0.64 | 0.63 | 0.63 | 0.64 | 0.67 | 0.71 | 0.76 | 0.82 | 0.88 | 0.96 | 1.04 | 1.12 | 1.22 | 1.3 | 1.4 | 1.49 | 1.59 | 1.69 | 1.78 | 1.89 | 1.98
Kestrel H-604/17 [IDA] (35,2) | Kestrel H-604/17 | D-6863 | IDA | 35.2 | mps | [7 empty] | 0.56 | 0.53 | 0.54 | 0.55 | 0.58 | 0.62 | 0.66 | 0.7 | 0.77 | 0.84 | 0.93 | 1.02 | 1.11 | 1.2 | 1.31 | 1.41 | 1.5 | 1.6 | 1.71 | 1.82 | 1.93 | 2.05 | 2.17 | 2.3 | 2.43
Kranich lll [IDA] (24,2) | Kranich lll | D-1398 | IDA | 24.2 | mps | [5 empty] | 0.82 | 0.8 | 0.83 | 0.85 | 0.9 | 0.95 | 1.04 | 1.15 | 1.27 | 1.41 | 1.56 | 1.75 | 1.94 | 2.13 | 2.35 | 2.57 | 2.79 | 3.04 | 3.3 | 3.6 | 3.95 | 4.29
L+A7S 3a [IDA] (32,6) | L+A7S 3a | D-3917 | IDA | 32.6 | mps | [6 empty] | 0.67 | 0.64 | 0.63 | 0.63 | 0.64 | 0.66 | 0.7 | 0.74 | 0.78 | 0.83 | 0.89 | 0.96 | 1.*5 | 1.15 | 1.25 | 1.36 | 1.47 | 1.59 | 1.71 | 1.84 | 1.96 | 2.*9 | 2.22 | 2.36 | 2.5 | 2.66
Libelle 201 [IDA] (29,1) | Libelle 201 |  | IDA | 29.1 | mps | 70: 0; 75: 0.72; 80: 0.68; 85: 0.67; 90: 0.68; 95: 0.7; 100: 0.75; 105: 0.85; 110: 0.9; 115: 1.02; 120: 1.14; 125: 1.28; 130: 1.43; 135: 1.57; 140: 1.73; 145: 1.89; 150: 2.06
Libelle H-301B [IDA] (29,8) | Libelle H-301B | D-412 | IDA | 29.8 | mps | 75: 0.61; 80: 0.6; 85: 0.59; 90: 0.61; 95: 0.65; 100: 0.69; 105: 0.75; 110: 0.82; 115: 0.89; 120: 0.98; 125: 1.07; 130: 1.16; 135: 1.26; 140: 1.36; 145: 1.47; 150: 1.6; 155: 1.72; 160: 1.86; 165: 2.03
LS 1 C [IDA] (29,5) | LS 1 C | D-0558 | IDA | 29.5 | mps | 80: 0.63; 85: 0.66; 90: 0.7; 95: 0.75; 100: 0.81; 105: 0.88; 110: 0.97; 115: 1.07; 120: 1.19; 125: 1.31; 130: 1.46; 135: 1.6; 140: 1.76; 145: 1.92; 150: 2.09; 155: 2.26
LS 1 f [IDA] (35,5) | LS 1 f | D-3252 | IDA | 35.5 | mps | [6 empty] | 0.76 | 0.67 | 0.64 | 0.65 | 0.68 | 0.71 | 0.75 | 0.8 | 0.85 | 0.89 | 0.98 | 1.07 | 1.17 | 1.26 | 1.37 | 1.48 | 1.6 | 1.72 | 1.87 | 2.02 | 2.18 | 2.34 | 2.52 | 2.72 | 2.93 | 3.14
Ls 1f [IDA] (35,5) | Ls 1f |  | IDA | 35.5 | knots | [6 empty] | 1.4735 | 1.2846 | 1.2468 | 1.2468 | 1.3224 | 1.3601 | 1.4357 | 1.549 | 1.6246 | 1.7002 | 1.8891 | 2.078 | 2.2669 | 2.418 | 2.6447 | 2.8336 | 3.0981 | 3.3248 | 3.5893 | 3.8915 | 4.1938 | 4.496 | 4.8361 | 5.2517 | 5.6295
LS 3 [IDA] (35,5) | LS 3 | D-6654 | IDA | 35.5 | mps | [6 empty] | 0.66 | 0.64 | 0.63 | 0.63 | 0.64 | 0.65 | 0.68 | 0.71 | 0.76 | 0.82 | 0.88 | 0.92 | 0.98 | 1.04 | 1.11 | 1.18 | 1.27 | 1.36 | 1.46 | 1.59 | 1.72 | 1.87 | 2.04 | 2.22
LS 4 [IDA] (34,4) | LS 4 | D-2628 | IDA | 34.4 | mps | [7 empty] | 0.74 | 0.66 | 0.64 | 0.64 | 0.67 | 0.69 | 0.72 | 0.77 | 0.83 | 0.9 | 0.97 | 1.05 | 1.12 | 1.21 | 1.31 | 1.42 | 1.54 | 1.68 | 1.85 | 2.04 | 2.24 | 2.45 | 2.64 | 2.85 | 3.13
LS 4 [IDA] (39,8) | LS 4 | D-2628 | IDA | 39.8 | mps | [8 empty] | 0.8 | 0.71 | 0.69 | 0.69 | 0.69 | 0.72 | 0.75 | 0.79 | 0.86 | 0.91 | 0.98 | 1.05 | 1.12 | 1.2 | 1.29 | 1.38 | 1.49 | 1.62 | 1.76 | 1.91 | 2.08 | 2.27 | 2.48 | 2.69
LS 4 [IDA] (32,2) | LS 4 | D-2628 | IDA | 32.2 | mps | [6 empty] | 0.8 | 0.65 | 0.63 | 0.62 | 0.64 | 0.66 | 0.69 | 0.73 | 0.79 | 0.85 | 0.92 | 1 | 1.08 | 1.17 | 1.27 | 1.37 | 1.5 | 1.65 | 1.81 | 1.99 | 2.19 | 2.39 | 2.62
LS 4 [IDA] (33) | LS 4 | D-6680 | IDA | 33 | mps | [6 empty] | 0.75 | 0.66 | 0.63 | 0.63 | 0.64 | 0.66 | 0.68 | 0.72 | 0.77 | 0.82 | 0.88 | 0.96 | 1.05 | 1.15 | 1.26 | 1.38 | 1.52 | 1.65 | 1.79 | 1.93 | 2.08 | 2.24 | 2.39 | 2.56 | 2.72 | 2.9
LS3/17 [IDA] (33) | LS3/17 | D-6775 | IDA | 33 | mps | [6 empty] | 0.56 | 0.56 | 0.56 | 0.56 | 0.58 | 0.6 | 0.63 | 0.67 | 0.73 | 0.79 | 0.87 | 0.94 | 1.05 | 1.17 | 1.29 | 1.43 | 1.57 | 1.71 | 1.87 | 2.05 | 2.24 | 2.44 | 2.64 | 2.85 | 3.08
L-Spatz 55 [IDA] (21,34) | L-Spatz 55 |  | IDA | 21.34 | mps | 65: 0.81; 70: 0.8; 75: 0.84; 80: 0.9; 85: 0.99; 90: 1.08; 95: 1.18; 100: 1.31; 105: 1.42
M-100S [IDA] (21,93) | M-100S |  | IDA | 21.93 | mps | 65: 0.83; 70: 0.76; 75: 0.77; 80: 0.84; 85: 0.92; 90: 1; 95: 1.13; 100: 1.25; 105: 1.4; 110: 1.56; 115: 1.74; 120: 1.93; 125: 2.15
Mini Nimbus [IDA] (34,2) | Mini Nimbus | D-4986 | IDA | 34.2 | mps | [7 empty] | 0.65 | 0.63 | 0.63 | 0.64 | 0.66 | 0.69 | 0.71 | 0.76 | 0.81 | 0.88 | 0.96 | 1.05 | 1.14 | 1.25 | 1.35 | 1.46 | 1.57 | 1.71 | 1.86 | 2 | 2.13 | 2.29 | 2.44 | 2.62 | 2.82
Mistrel C [IDA] (31,36) | Mistrel C | D-4994 | IDA | 31.36 | mps | [7 empty] | 0.7 | 0.67 | 0.68 | 0.68 | 0.71 | 0.75 | 0.8 | 0.87 | 0.95 | 1.04 | 1.15 | 1.25 | 1.36 | 1.48 | 1.6 | 1.74 | 1.88 | 2.04 | 2.02 | 2.4 | 2.64 | 2.88 | 3.15 | 3.47
Mosquito H-303 [IDA] (36,2) | Mosquito H-303 | D-1303 | IDA | 36.2 | mps | [6 empty] | 0.69 | 0.65 | 0.63 | 0.63 | 0.63 | 0.64 | 0.67 | 0.71 | 0.75 | 0.8 | 0.85 | 0.92 | 0.99 | 1.07 | 1.15 | 1.24 | 1.34 | 1.45 | 1.57 | 1.7 | 1.84 | 1.99 | 2.16 | 2.33
Mosquito H-303B [IDA] (34) | Mosquito H-303B | D-1436 | IDA | 34 | mps | [6 empty] | 0.65 | 0.65 | 0.62 | 0.61 | 0.63 | 0.65 | 0.68 | 0.71 | 0.76 | 0.81 | 0.87 | 0.93 | 1 | 1.08 | 1.17 | 1.28 | 1.4 | 1.53 | 1.65 | 1.77 | 1.91 | 2.04 | 2.19 | 2.33 | 2.51
Nimbus 2 [IDA] (30) | Nimbus 2 | D-0107 | IDA | 30 | mps | 80: 0.52; 85: 0.53; 90: 0.54; 95: 0.57; 100: 0.6; 105: 0.66; 110: 0.72; 115: 0.78; 120: 0.86; 125: 0.93; 130: 1.03; 135: 1.11; 140: 1.18; 145: 1.24; 150: 1.28
Nimbus 2 [IDA] (30) | Nimbus 2 | D-2111 | IDA | 30 | mps | [6 empty] | 0.55 | 0.5 | 0.5 | 0.5 | 0.53 | 0.55 | 0.59 | 0.62 | 0.67 | 0.75 | 0.82 | 0.88 | 0.97 | 1.05 | 1.14 | 1.23 | 1.32 | 1.43 | 1.57 | 1.7 | 1.84 | 2 | 2.17 | 2.39 | 2.84
Nimbus 2 [CZIL] (31,25) | Nimbus 2 |  | CZIL | 31.25 | mps | [6 empty] | 0.523 | 0.519 | 0.517 | 0.528 | 0.536 | 0.551 | 0.583 | 0.628 | 0.683 | 0.747 | 0.815 | 0.887 | 0.96 | 1.037 | 1.12 | 1.208 | 1.304 | 1.407 | 1.519 | 1.648 | 1.793 | 1.947 | 2.107 | 2.274 | 2.45 | 2.636 | 2.833 | 3.04 | 3.255 | 3.476 | 3.701 | 3.928
Nimbus 2 [IDA+calc] (40) | Nimbus 2 | D-2111 | IDA+calc | 40 | mps | [9 empty] | 0.6 | 0.58 | 0.57 | 0.58 | 0.62 | 0.64 | 0.68 | 0.72 | 0.77 | 0.82 | 0.88 | 0.96 | 1.04 | 1.12 | 1.2 | 1.28 | 1.37 | 1.46 | 1.56 | 1.68
Nimbus 3 [IDA] (29,5) | Nimbus 3 | D-3531 | IDA | 29.5 | mps | [7 empty] | 0.48 | 0.46 | 0.46 | 0.49 | 0.52 | 0.56 | 0.61 | 0.68 | 0.74 | 0.8 | 0.88 | 0.95 | 1.03 | 1.11 | 1.2 | 1.29 | 1.38 | 1.49 | 1.6 | 1.71 | 1.85 | 1.96 | 2.09 | 2.23 | 2.34
Nimbus 3/24.5 [IDA] (28,9) | Nimbus 3/24.5 | D-3531 | IDA | 28.9 | mps | [6 empty] | 0.43 | 0.38 | 0.39 | 0.42 | 0.46 | 0.5 | 0.55 | 0.6 | 0.6 | 0.72 | 0.78 | 0.86 | 0.93 | 1.01 | 1.1 | 1.2 | 1.31 | 1.43 | 1.53 | 1.65 | 1.76 | 1.87 | 2.06 | 2.16 | 2.31 | 2.5
Nimbus 3/24.5 [IDA] (29,5) | Nimbus 3/24.5 | D-5896 | IDA | 29.5 | mps | [7 empty] | 0.44 | 0.43 | 0.41 | 0.44 | 0.46 | 0.52 | 0.57 | 0.63 | 0.69 | 0.75 | 0.82 | 0.9 | 1 | 1.08 | 1.17 | 1.26 | 1.36 | 1.46 | 1.58 | 1.69 | 1.8 | 1.92 | 2.04 | 2.17 | 2.3
Pegase 101A [IDA] (32,8) | Pegase 101A | HB-1647 | IDA | 32.8 | mps | [6 empty] | 0.82 | 0.66 | 0.63 | 0.62 | 0.63 | 0.66 | 0.7 | 0.75 | 0.81 | 0.89 | 0.99 | 1.08 | 1.2 | 1.32 | 1.47 | 1.61 | 1.76 | 1.92 | 2.07 | 2.22 | 2.37 | 2.54 | 2.7 | 2.89 | 3.08 | 3.3
Phoebus A [IDA] (24,59) | Phoebus A |  | IDA | 24.59 | mps | 65: 0.83; 70: 0.75; 75: 0.68; 80: 0.67; 85: 0.69; 90: 0.73; 95: 0.8; 100: 0.85; 105: 0.92; 110: 0.99; 115: 1.09; 120: 1.17; 125: 1.26; 130: 1.36; 135: 1.49
Phoenix T FS-24 [IDA] (18,3) | Phoenix T FS-24 | D-8385 | IDA | 18.3 | mps |  |  |  |  | 0.63 | 0.61 | 0.59 | 0.59 | 0.63 | 0.68 | 0.74 | 0.84 | 0.95 | 1.05 | 1.19 | 1.34 | 1.5 | 1.7 | 1.87 | 2.1 | 2.33 | 2.6 | 2.92 | 3.19 | 3.53
Pik 20D [IDA] (32,5) | Pik 20D | D-5990 | IDA | 32.5 | mps | [6 empty] | 0.71 | 0.67 | 0.66 | 0.66 | 0.67 | 0.68 | 0.72 | 0.77 | 0.83 | 0.89 | 0.98 | 1.06 | 1.15 | 1.25 | 1.35 | 1.46 | 1.58 | 1.69 | 1.8 | 1.92 | 2.05 | 2.2 | 2.34 | 2.49
PW5 [IDA] (27,36) | PW5 |  | IDA | 27.36 | mps | [6 empty] | 0.72 | 0.69 | 0.7 | 0.72 | 0.76 | 0.83 | 0.92 | 1.05 | 1.12 | 1.25 | 1.4 | 1.55 | 1.7 | 1.87 | 2.04 | 2.22 | 2.41 | 2.52 | 2.83 | 3.6
PW5 [MD] (24,6) | PW5 |  | MD | 24.6 | mps | 70: 0.65; 75: 0.64; 80: 0.68; 85: 0.7; 90: 0.8; 95: 0.87; 100: 0.95; 105: 1.05; 110: 1.17; 115: 1.3; 120: 1.4; 125: 1.58; 130: 1.75; 135: 1.9; 140: 2.1
PW5 [MD+] (29,5) | PW5 |  | MD+ | 29.5 | mps | [6 empty] | 0.77 | 0.68 | 0.71 | 0.71 | 0.77 | 0.82 | 0.9 | 0.99 | 1.06 | 1.16 | 1.25 | 1.36 | 1.47 | 1.65 | 1.84 | 2.04 | 2.28 | 2.5 | 2.72 | 2.99
Salto 15 H-101 ?? [IDA] (31,2) | Salto 15 H-101 ?? | D-2220 | IDA | 31.2 | mps | [6 empty] | 0.75 | 0.62 | 0.62 | 0.64 | 0.68 | 0.73 | 0.8 | 0.87 | 0.95 | 1.04 | 1.14 | 1.24 | 1.34 | 1.46 | 1.58 | 1.73 | 1.88 | 2.03 | 2.2 | 2.37 | 2.56 | 2.75 | 2.93 | 3.14
Salto H-101 [IDA] (31,6) | Salto H-101 | D-2040 | IDA | 31.6 | mps | [7 empty] | 0.92 | 0.72 | 0.73 | 0.76 | 0.8 | 0.86 | 0.93 | 1.01 | 1.1 | 1.2 | 1.32 | 1.44 | 1.57 | 1.7 | 1.84 | 1.99 | 2.15 | 2.34 | 2.53 | 2.74 | 2.96
SB-10 [IDA] (36,7) | SB-10 | D-6085 | IDA | 36.7 | mps | [8 empty] | 0.48 | 0.49 | 0.47 | 0.49 | 0.53 | 0.57 | 0.64 | 0.69 | 0.75 | 0.82 | 0.9 | 0.97 | 1.05 | 1.14 | 1.24 | 1.33 | 1.42 | 1.52 | 1.63 | 1.74 | 1.87
SB-11 [IDA] (36,9) | SB-11 | D-1172 | IDA | 36.9 | mps | [6 empty] | 0.68 | 0.68 | 0.68 | 0.65 | 0.65 | 0.66 | 0.68 | 0.71 | 0.76 | 0.81 | 0.85 | 0.91 | 0.97 | 1.04 | 1.12 | 1.22 | 1.3 | 1.4 | 1.51 | 1.62 | 1.72 | 1.84 | 1.95 | 2.07 | 2.19
SB-12 [IDA] (33,2) | SB-12 | D-1225 | IDA | 33.2 | mps | [7 empty] | 0.63 | 0.6 | 0.6 | 0.62 | 0.65 | 0.69 | 0.73 | 0.78 | 0.84 | 0.91 | 0.99 | 1.09 | 1.2 | 1.31 | 1.43 | 1.55 | 1.68 | 1.83 | 1.98 | 2.15 | 2.36 | 2.61 | 2.91 | 3.24
SF 34 [IDA] (36,1) | SF 34 | D-1134 | IDA | 36.1 | mps | [8 empty] | 0.9 | 0.84 | 0.83 | 0.84 | 0.86 | 0.9 | 0.95 | 1.03 | 1.11 | 1.19 | 1.3 | 1.41 | 1.54 | 1.67 | 1.8 | 1.93 | 2.09 | 2.23 | 2.4 | 2.54
Skylark 3F F43 [IDA] (21,15) | Skylark 3F F43 | RAF-146 | IDA | 21.15 | mps | 60: 0.89; 65: 0.64; 70: 0.61; 75: 0.64; 80: 0.71; 85: 0.79; 90: 0.88; 95: 1; 100: 1.11; 105: 1.24; 110: 1.37; 115: 1.56; 120: 1.72; 125: 1.94; 130: 2.14; 135: 2.38
Std Austria SH [IDA] (25,85) | Std Austria SH |  | IDA | 25.85 | mps | 75: 0.72; 80: 0.7; 85: 0.72; 90: 0.78; 95: 0.85; 100: 0.93; 105: 1; 110: 1.15; 115: 1.29; 120: 1.43; 125: 1.6; 130: 1.76; 135: 1.92
Std Cirrus [IDA] (30,6) | Std Cirrus | D-3261 | IDA | 30.6 | mps | [6 empty] | 0.67 | 0.64 | 0.64 | 0.66 | 0.7 | 0.73 | 0.77 | 0.81 | 0.9 | 0.99 | 1.07 | 1.18 | 1.3 | 1.42 | 1.56 | 1.65 | 1.82 | 1.95 | 2.11 | 2.27 | 2.43 | 2.59 | 2.77 | 2.95 | 3.14 | 3.33 | 3.59
Std Cirrus [IDA] (30,6) | Std Cirrus |  | IDA | 30.6 | knots | [6 empty] | 1.2846 | 1.2468 | 1.2468 | 1.2846 | 1.3601 | 1.3979 | 1.4735 | 1.549 | 1.738 | 1.8891 | 2.078 | 2.2669 | 2.4936 | 2.7203 | 2.8714 | 3.1737 | 3.5137 | 3.7404 | 4.0804 | 4.3827 | 4.6849 | 4.9872 | 5.3272 | 5.6673 | 6.0451
Std Cirrus [CZIL] (32,5) | Std Cirrus |  | CZIL | 32.5 | mps | [6 empty] | 0.69 | 0.62 | 0.612 | 0.642 | 0.688 | 0.732 | 0.771 | 0.819 | 0.879 | 0.953 | 1.038 | 1.13 | 1.227 | 1.329 | 1.442 | 1.569 | 1.708 | 1.855 | 2.006 | 2.166 | 2.354 | 2.557 | 2.762 | 2.983 | 3.226 | 3.474 | 3.71
Std Libelle H-201 [IDA] (29,1) | Std Libelle H-201 | D-0697 | IDA | 29.1 | mps | 75: 0.72; 80: 0.68; 85: 0.67; 90: 0.68; 95: 0.7; 100: 0.75; 105: 0.82; 110: 0.9; 115: 1.02; 120: 1.14; 125: 1.28; 130: 1.43; 135: 1.57; 140: 1.73; 145: 1.89; 150: 2.06
SZD51-1 - Junior [MD] (30,38) | SZD51-1 - Junior |  | MD | 30.38 | mps | [6 empty] | 0.67 | 0.66 | 0.65 | 0.7 | 0.7 | 0.75 | 0.8 | 0.85 | 0.9 | 1 | 1.1 | 1.2 | 1.3 | 1.45 | 1.65 | 1.75 | 1.9 | 2.1 | 2.3 | 2.45 | 2.65 | 2.8 | 3.2 | 3.4 | 3.8
SZD55 [MD] (52,08) | SZD55 |  | MD | 52.08 | mps | [9 empty] | 0.9 | 0.8 | 0.75 | 0.74 | 0.76 | 0.78 | 0.8 | 0.83 | 0.86 | 0.89 | 0.92 | 0.95 | 0.99 | 1.05 | 1.13 | 1.21 | 1.3 | 1.4 | 1.5 | 1.6 | 1.7 | 1.8
Ventus A [IDA] (35) | Ventus A | D-7072 | IDA | 35 | mps | [7 empty] | 0.6 | 0.6 | 0.61 | 0.61 | 0.61 | 0.63 | 0.67 | 0.71 | 0.75 | 0.81 | 0.87 | 0.93 | 1 | 1.09 | 1.18 | 1.28 | 1.38 | 1.49 | 1.6 | 1.72 | 1.85 | 1.98 | 2.11
Ventus A/16.6 [IDA] (32,5) | Ventus A/16.6 | D-5335 | IDA | 32.5 | mps | [7 empty] | 0.55 | 0.53 | 0.54 | 0.56 | 0.59 | 0.61 | 0.66 | 0.72 | 0.8 | 0.85 | 0.93 | 1.01 | 1.1 | 1.19 | 1.29 | 1.4 | 1.5 | 1.6 | 1.72 | 1.84 | 1.97 | 2.1 | 2.23 | 2.37 | 2.51
Ventus B [IDA] (35) | Ventus B | D-4060 | IDA | 35 | mps | [7 empty] | 0.63 | 0.58 | 0.59 | 0.6 | 0.63 | 0.66 | 0.68 | 0.72 | 0.76 | 0.82 | 0.88 | 0.94 | 1.02 | 1.11 | 1.23 | 1.33 | 1.45 | 1.57 | 1.69 | 1.8 | 1.93 | 2.05 | 2.16 | 2.27
Ventus C [CZIL] (33,1) | Ventus C |  | CZIL | 33.1 | mps | [6 empty] | 0.64 | 0.54 | 0.497 | 0.503 | 0.518 | 0.55 | 0.59 | 0.636 | 0.691 | 0.749 | 0.81 | 0.874 | 0.945 | 1.027 | 1.119 | 1.219 | 1.324 | 1.437 | 1.552 | 1.675 | 1.804 | 1.935 | 2.079 | 2.231 | 2.39 | 2.561 | 2.74 | 2.933 | 3.141 | 3.36 | 3.591 | 3.836 | 4.102
Ventus Ct [CZIL] (39) | Ventus Ct |  | CZIL | 39 | mps | [8 empty] | 0.62 | 0.56 | 0.54 | 0.55 | 0.58 | 0.61 | 0.64 | 0.7 | 0.76 | 0.82 | 0.88 | 0.94 | 1.01 | 1.09 | 1.18 | 1.28 | 1.38 | 1.49 | 1.6 | 1.72 | 1.84 | 1.97 | 2.1 | 2.25 | 2.4
Zigrogel lV [IDA] (24,22) | Zigrogel lV |  | IDA | 24.22 | mps | 65: 1; 70: 0.7; 75: 0.74; 80: 0.8; 85: 0.84; 90: 0.91; 95: 0.98; 100: 1.06; 105: 1.14; 110: 1.22; 115: 1.33; 120: 1.46; 125: 1.61; 130: 1.74; 135: 1.93

## PolarCalcs
Astir Polar Diagrams |  |  |  | Reichmann pp 123-124
Select aircraft 1 | =>> | 13
Select aircraft 2 | =>> | 99 |  |  |  | Sink speed
[5 empty] | Speed | Selected 1 | Selected 2 | Calculated | L/D line | Plotted 1 | Plotted 2
Air movement | Si |  | knots |  |  | ASW 15 | Nimbus 2 | ASW 15 | ASW 15 | ASW 15 | Nimbus 2
[6 empty] | IDA+calc | IDA+calc | IDA+calc | IDA+calc | IDA+calc | IDA+calc
Polar characteristics |  |  |  |  | (knots) | 33.5 | 40 | 33.5 | 33.5 | 33.5 | 40
| a | -0.001389 | 0 |  |  | mps | mps
y = a x^2 + b x + c | b | 0.12441 | 0 |  | 0 |  |  | -4.1452 | 0 | #N/A | #N/A
| c | -4.1452 | 0 |  | 10.7922 |  |  | -2.9643 | #N/A | #N/A | #N/A
[5 empty] | 21.5845 |  |  | -2.107 | #N/A | #N/A | #N/A
Tangent to polar |  |  |  |  | 26.9806 |  |  | -1.7996 | #N/A | #N/A | #N/A
y = m x + k | m | 0.027349 |  |  | 32.3767 |  |  | -1.5732 | #N/A | #N/A | #N/A
| k | 0 |  |  | 35.0748 |  |  | -1.4903 | #N/A | #N/A | #N/A
[5 empty] | 37.7728 |  |  | -1.4277 | #N/A | #N/A | #N/A
Speed to fly | Vstf | 54.6283 | knots |  | 40.4709 |  |  | -1.3852 | #N/A | #N/A | #N/A
Sink rate | Si | -1.494 | knots |  | 43.1689 | -1.6318 |  | -1.363 | #N/A | -1.6318 | #N/A
Glide ratio | L/d | 36.565 |  |  | 45.867 | -1.457 | -1.1656 | -1.361 | #N/A | -1.457 | -1.1656
[5 empty] | 48.5651 | -1.3792 | -1.1267 | -1.3792 | #N/A | -1.3792 | -1.1267
Best Speed to fly | Vstf | 54.6283 | knots |  | 51.2631 | -1.4181 | -1.1073 | -1.4177 | #N/A | -1.4181 | -1.1073
Minimum sink speed | Vmin | 44.7838 | knots |  | 53.9612 | -1.4764 | -1.1267 | -1.4764 | #N/A | -1.4764 | -1.1267
Xcountry speed | Vxc | 0 | knots |  | 56.6592 | -1.5541 | -1.2044 | -1.5553 | #N/A | -1.5541 | -1.2044
[5 empty] | 59.3573 | -1.7095 | -1.2433 | -1.6544 | #N/A | -1.7095 | -1.2433
[5 empty] | 62.0554 | -1.826 | -1.321 | -1.7737 | #N/A | -1.826 | -1.321
|  |  | sink rate (knots) |  | 64.7534 | -1.9815 | -1.3987 | -1.9133 | #N/A | -1.9815 | -1.3987
|  | speed (knots) |  |  | 67.4515 | -2.1369 | -1.4958 | -2.0731 | #N/A | -2.1369 | -1.4958
V1 | 11 | 48.5651 | -1.3792 |  | 70.1495 | -2.3311 | -1.5929 | -2.2531 | #N/A | -2.3311 | -1.5929
V2 | 13 | 53.9612 | -1.4764 |  | 72.8476 | -2.5254 | -1.7095 | -2.4534 | #N/A | -2.5254 | -1.7095
V3 | 26 | 89.036 | -4.0795 |  | 75.5457 | -2.7585 | -1.8649 | -2.6738 | #N/A | -2.7585 | -1.8649
[5 empty] | 78.2437 | -3.011 | -2.0203 | -2.9145 | #N/A | -3.011 | -2.0203
| 6 |  |  |  | 80.9418 | -3.2441 | -2.1757 | -3.1754 | #N/A | -3.2441 | -2.1757
[5 empty] | 83.6398 | -3.4967 | -2.3311 | -3.4565 | #N/A | -3.4967 | -2.3311
Maximum | -1.3792 |  |  |  | 86.3379 | -3.7881 | -2.4865 | -3.7579 | #N/A | -3.7881 | -2.4865
Minimum | -4.3709 |  |  |  | 89.036 | -4.0795 | -2.6614 | -4.0795 | #N/A | -4.0795 | -2.6614
[5 empty] | 91.734 | -4.3709 | -2.8362 | -4.4213 | #N/A | -4.3709 | -2.8362
[5 empty] | 94.4321 |  | -3.0305 | -4.7833 | #N/A | #N/A | -3.0305
[5 empty] | 97.1301 |  | -3.2636 | -5.1655 | -2.6564 | #N/A | -3.2636

## CruiseCalcs
Calculated Cruise Chart |  |  |  | Derived from Cross Country Soaring pp 8-17
|  |  |  | Vav | average cruising speed |  |  | Select sink factor | 15
|  |  |  | Vc | true cruising speed
|  |  |  | Vs | sink speed for a/c at Vc
Vav | = | Vc |  | Vmin | min sink speed for a/c
1 + Vs/Vmin
| Sink factor | 0.15
|  |  | Average Speed (kph) | [5 empty] | L/D ratio
| knots | knots | Expected climb rate (knots) | [5 empty] | Expected climb rate
| Speed to fly | Sink rate | -1 | -2 | -4 | -6 | -8 | -10 | 0 | -2 | -4 | -6 | -8 | -10
| 0 | #N/A | #N/A | #N/A | #N/A | #N/A | #N/A | #N/A | #N/A | #N/A | #N/A | #N/A | #N/A | #N/A
| 10.7922 | #N/A | #N/A | #N/A | #N/A | #N/A | #N/A | #N/A | #N/A | #N/A | #N/A | #N/A | #N/A | #N/A
| 21.5845 | #N/A | #N/A | #N/A | #N/A | #N/A | #N/A | #N/A | #N/A | #N/A | #N/A | #N/A | #N/A | #N/A
| 26.9806 | #N/A | #N/A | #N/A | #N/A | #N/A | #N/A | #N/A | #N/A | #N/A | #N/A | #N/A | #N/A | #N/A
| 32.3767 | #N/A | #N/A | #N/A | #N/A | #N/A | #N/A | #N/A | #N/A | #N/A | #N/A | #N/A | #N/A | #N/A
| 35.0748 | #N/A | #N/A | #N/A | #N/A | #N/A | #N/A | #N/A | #N/A | #N/A | #N/A | #N/A | #N/A | #N/A
| 37.7728 | #N/A | #N/A | #N/A | #N/A | #N/A | #N/A | #N/A | #N/A | #N/A | #N/A | #N/A | #N/A | #N/A
| 40.4709 | #N/A | #N/A | #N/A | #N/A | #N/A | #N/A | #N/A | #N/A | #N/A | #N/A | #N/A | #N/A | #N/A
| 43.1689 | -1.6318 | 26.6144 | 38.4996 | 49.5672 | 54.8203 | 57.8877 | 59.8987 | 23.2606 | 20.0238 | 17.5777 | 15.6643 | 14.1265 | 12.8636
| 45.867 | -1.457 | 30.0242 | 42.7023 | 54.1311 | 59.4333 | 62.494 | 64.4865 | 27.2847 | 23.1528 | 20.1078 | 17.7707 | 15.9202 | 14.4188
| 48.5651 | -1.3792 | 32.6875 | 46.1143 | 58.0332 | 63.5044 | 66.646 | 68.6847 | 30.2898 | 25.5156 | 22.0415 | 19.4 | 17.3239 | 15.6492
| 51.2631 | -1.4181 | 34.0233 | 48.1964 | 60.876 | 66.7275 | 70.0965 | 72.2862 | 31.2161 | 26.3944 | 22.8629 | 20.1649 | 18.0364 | 16.3144
| 53.9612 | -1.4764 | 35.0818 | 49.994 | 63.4872 | 69.7636 | 73.3913 | 75.7548 | 31.7329 | 26.9741 | 23.4565 | 20.7505 | 18.6042 | 16.8603
| 56.6592 | -1.5541 | 35.8584 | 51.4935 | 65.8495 | 72.5958 | 76.5154 | 79.0771 | 31.8636 | 27.2638 | 23.8246 | 21.1559 | 19.0248 | 17.2837
| 59.3573 | -1.7095 | 35.6727 | 51.9653 | 67.3443 | 74.7148 | 79.0401 | 81.8843 | 30.698 | 26.5748 | 23.4281 | 20.9477 | 18.9423 | 17.2872
| 62.0554 | -1.826 | 35.9359 | 52.8718 | 69.1714 | 77.0937 | 81.7767 | 84.8699 | 30.2687 | 26.4049 | 23.4158 | 21.0347 | 19.0931 | 17.4797
| 64.7534 | -1.9815 | 35.7616 | 53.2676 | 70.5306 | 79.0726 | 84.1695 | 87.5557 | 29.3592 | 25.8439 | 23.0804 | 20.8508 | 19.0141 | 17.4747
| 67.4515 | -2.1369 | 35.6028 | 53.637 | 71.8291 | 80.9851 | 86.498 | 90.1813 | 28.5695 | 25.3485 | 22.7802 | 20.6845 | 18.9419 | 17.4701
| 70.1495 | -2.3311 | 35.0856 | 53.5506 | 72.6742 | 82.4941 | 88.4713 | 92.4923 | 27.4534 | 24.5688 | 22.2328 | 20.3025 | 18.6805 | 17.2986
| 72.8476 | -2.5254 | 34.62 | 53.4708 | 73.4745 | 83.9423 | 90.3805 | 94.7403 | 26.495 | 23.8885 | 21.7489 | 19.9611 | 18.4448 | 17.1427
| 75.5457 | -2.7585 | 33.877 | 53.0042 | 73.8533 | 84.9979 | 91.9344 | 96.6678 | 25.3288 | 23.014 | 21.0868 | 19.4575 | 18.0619 | 16.8531
| 78.2437 | -3.011 | 33.0663 | 52.3926 | 74.0255 | 85.84 | 93.2841 | 98.4043 | 24.1856 | 22.1332 | 20.4018 | 18.9217 | 17.6418 | 16.5241
| 80.9418 | -3.2441 | 32.4799 | 52.0089 | 74.3656 | 86.8035 | 94.725 | 100.2121 | 23.338 | 21.48 | 19.896 | 18.5296 | 17.3388 | 16.2918
| 83.6398 | -3.4967 | 31.8224 | 51.4883 | 74.5122 | 87.5641 | 95.9694 | 101.8344 | 22.4791 | 20.8019 | 19.3576 | 18.1008 | 16.9973 | 16.0205
| 86.3379 | -3.7881 | 30.9947 | 50.6957 | 74.3134 | 87.9751 | 96.8803 | 103.1448 | 21.519 | 20.0219 | 18.7196 | 17.5763 | 16.5647 | 15.6631
| 89.036 | -4.0795 | 30.2554 | 49.973 | 74.1276 | 88.3647 | 97.752 | 104.4068 | 20.6889 | 19.3406 | 18.1574 | 17.1106 | 16.1779 | 15.3416
| 91.734 | -4.3709 | 29.5912 | 49.3114 | 73.9536 | 88.7346 | 98.5868 | 105.6232 | 19.9641 | 18.7405 | 17.6583 | 16.6942 | 15.83 | 15.0508
| 94.4321 | #N/A | #N/A | #N/A | #N/A | #N/A | #N/A | #N/A | #N/A | #N/A | #N/A | #N/A | #N/A | #N/A
| 97.1301 | #N/A | #N/A | #N/A | #N/A | #N/A | #N/A | #N/A | #N/A | #N/A | #N/A | #N/A | #N/A | #N/A
|  | Maximum value | #N/A | #N/A | #N/A | #N/A | #N/A | #N/A | #N/A | #N/A | #N/A | #N/A | #N/A | #N/A

## FinalGlide
Final Glide calculator | [7 empty] | Reichmann pp137-140
Vg
Cl | V | Si | Eg | Head |  |  |  | Wind Component (knots) |  |  |  | Tail
knots | knots | knots | h50 | -40 | -30 | -20 | -10 | 0 | 10 | 20 | 30 | 40
0 | 54.6283 | 1.494 |  | 14.6283 | 24.6283 | 34.6283 | 44.6283 | 54.6283 | 64.6283 | 74.6283 | 84.6283 | 94.6283
1 | 60.8619 | 1.7185 |  | 20.8619 | 30.8619 | 40.8619 | 50.8619 | 60.8619 | 70.8619 | 80.8619 | 90.8619 | 100.8619
2 | 66.5139 | 2.0153 |  | 26.5139 | 36.5139 | 46.5139 | 56.5139 | 66.5139 | 76.5139 | 86.5139 | 96.5139 | 106.5139
3 | 71.7218 | 2.3674 |  | 31.7218 | 41.7218 | 51.7218 | 61.7218 | 71.7218 | 81.7218 | 91.7218 | 101.7218 | 111.7218
4 | 76.5764 | 2.7634 |  | 36.5764 | 46.5764 | 56.5764 | 66.5764 | 76.5764 | 86.5764 | 96.5764 | 106.5764 | 116.5764
5 | 81.1411 | 3.1955 |  | 41.1411 | 51.1411 | 61.1411 | 71.1411 | 81.1411 | 91.1411 | 101.1411 | 111.1411 | 121.1411
6 | 85.4623 | 3.6579 | Vg | 45.4623 | 55.4623 | 65.4623 | 75.4623 | 85.4623 | 95.4623 | 105.4623 | 115.4623 | 125.4623
7 | 89.5752 | 4.1462 |  | 49.5752 | 59.5752 | 69.5752 | 79.5752 | 89.5752 | 99.5752 | 109.5752 | 119.5752 | 129.5752
8 | 93.5075 | 4.6569 |  | 53.5075 | 63.5075 | 73.5075 | 83.5075 | 93.5075 | 103.5075 | 113.5075 | 123.5075 | 133.5075
9 | 97.2809 | 5.1875 |  | 57.2809 | 67.2809 | 77.2809 | 87.2809 | 97.2809 | 107.2809 | 117.2809 | 127.2809 | 137.2809
10 | 100.9133 | 5.7356 |  | 60.9133 | 70.9133 | 80.9133 | 90.9133 | 100.9133 | 110.9133 | 120.9133 | 130.9133 | 140.9133
11 | 104.4195 | 6.2994 |  | 64.4195 | 74.4195 | 84.4195 | 94.4195 | 104.4195 | 114.4195 | 124.4195 | 134.4195 | 144.4195
12 | 107.8116 | 6.8773 |  | 67.8116 | 77.8116 | 87.8116 | 97.8116 | 107.8116 | 117.8116 | 127.8116 | 137.8116 | 147.8116
0 | 54.6283 | 1.494 |  | 16800 | 10000 | 7100 | 5500 | 4500 | 3800 | 3300 | 2900 | 2600
1 | 60.8619 | 1.7185 |  | 13500 | 9100 | 6900 | 5500 | 4600 | 4000 | 3500 | 3100 | 2800
2 | 66.5139 | 2.0153 |  | 12500 | 9100 | 7100 | 5800 | 5000 | 4300 | 3800 | 3400 | 3100
3 | 71.7218 | 2.3674 |  | 12200 | 9300 | 7500 | 6300 | 5400 | 4800 | 4200 | 3800 | 3500
4 | 76.5764 | 2.7634 | h50 | 12400 | 9700 | 8000 | 6800 | 5900 | 5200 | 4700 | 4300 | 3900
5 | 81.1411 | 3.1955 |  | 12700 | 10200 | 8600 | 7400 | 6500 | 5800 | 5200 | 4700 | 4300
6 | 85.4623 | 3.6579 |  | 13200 | 10800 | 9200 | 8000 | 7000 | 6300 | 5700 | 5200 | 4800
7 | 89.5752 | 4.1462 |  | 13700 | 11400 | 9800 | 8500 | 7600 | 6800 | 6200 | 5700 | 5200
8 | 93.5075 | 4.6569 |  | 14300 | 12000 | 10400 | 9100 | 8200 | 7400 | 6700 | 6200 | 5700
9 | 97.2809 | 5.1875 |  | 14900 | 12600 | 11000 | 9700 | 8700 | 7900 | 7300 | 6700 | 6200
10 | 100.9133 | 5.7356 |  | 15400 | 13300 | 11600 | 10300 | 9300 | 8500 | 7800 | 7200 | 6700
11 | 104.4195 | 6.2994 |  | 16000 | 13900 | 12200 | 10900 | 9900 | 9000 | 8300 | 7700 | 7200
12 | 107.8116 | 6.8773 |  | 16600 | 14500 | 12800 | 11500 | 10500 | 9600 | 8800 | 8200 | 7600
0 | 54.6283 | 1.494 |  | 9.7913 | 16.4847 | 23.1782 | 29.8716 | 36.565 | 43.2584 | 49.9519 | 56.6453 | 63.3387
1 | 60.8619 | 1.7185 |  | 12.1399 | 17.959 | 23.7782 | 29.5974 | 35.4165 | 41.2357 | 47.0549 | 52.874 | 58.6932
2 | 66.5139 | 2.0153 |  | 13.1564 | 18.1185 | 23.0806 | 28.0426 | 33.0047 | 37.9668 | 42.9289 | 47.891 | 52.853
3 | 71.7218 | 2.3674 |  | 13.3997 | 17.6239 | 21.848 | 26.0721 | 30.2962 | 34.5204 | 38.7445 | 42.9686 | 47.1928
4 | 76.5764 | 2.7634 | Eg | 13.2361 | 16.8549 | 20.4736 | 24.0924 | 27.7111 | 31.3299 | 34.9486 | 38.5674 | 42.1862
5 | 81.1411 | 3.1955 |  | 12.8748 | 16.0042 | 19.1336 | 22.263 | 25.3924 | 28.5219 | 31.6513 | 34.7807 | 37.9101
6 | 85.4623 | 3.6579 |  | 12.4286 | 15.1624 | 17.8963 | 20.6301 | 23.3639 | 26.0978 | 28.8316 | 31.5654 | 34.2992
7 | 89.5752 | 4.1462 |  | 11.9569 | 14.3687 | 16.7806 | 19.1925 | 21.6043 | 24.0162 | 26.4281 | 28.8399 | 31.2518
8 | 93.5075 | 4.6569 |  | 11.4898 | 13.6371 | 15.7845 | 17.9318 | 20.0791 | 22.2265 | 24.3738 | 26.5211 | 28.6684
9 | 97.2809 | 5.1875 |  | 11.0421 | 12.9698 | 14.8976 | 16.8253 | 18.753 | 20.6807 | 22.6084 | 24.5361 | 26.4639
10 | 100.9133 | 5.7356 |  | 10.6203 | 12.3638 | 14.1073 | 15.8508 | 17.5943 | 19.3378 | 21.0813 | 22.8248 | 24.5683
11 | 104.4195 | 6.2994 |  | 10.2263 | 11.8138 | 13.4013 | 14.9887 | 16.5762 | 18.1637 | 19.7511 | 21.3386 | 22.926
12 | 107.8116 | 6.8773 |  | 9.8602 | 11.3142 | 12.7683 | 14.2223 | 15.6764 | 17.1304 | 18.5845 | 20.0385 | 21.4926

## SpeedtoFly
Speed to fly and Cruise speed
Reichmann pp 123-124
Air movement | 0 | knots
Cl (knots) | Vstf (knots) | Vav (knots) | Vav (kph)
0 | 54.6283 | 0 | 0
1 | 60.8619 | 22.3884 | 41.4898
2 | 66.5139 | 33.1303 | 61.3966
3 | 71.7218 | 40.0878 | 74.2902
4 | 76.5764 | 45.2888 | 83.9285
5 | 81.1411 | 49.5035 | 91.7392
6 | 85.4623 | 53.0938 | 98.3927
7 | 89.5752 | 56.2549 | 104.2507
8 | 93.5075 | 59.1027 | 109.5282
9 | 97.2809 | 61.7113 | 114.3624
10 | 100.9133 | 64.1307 | 118.846
11 | 104.4195 | 66.3963 | 123.0446
12 | 107.8116 | 68.534 | 127.0062
13 | 111.1003 | 70.5634 | 130.7669
14 | 114.2944 | 72.4994 | 134.3548
15 | 117.4016 | 74.3543 | 137.7921
16 | 120.4286 | 76.1374 | 141.0967
17 | 123.3814 | 77.8569 | 144.2831
18 | 126.2652 | 79.5191 | 147.3635
19 | 129.0846 | 81.1296 | 150.3481
20 | 131.8437 | 82.6931 | 153.2456

## BestSpeed
What is the best speed to fly between thermals?
A |  |  | C
|  |  | B3 | slow
|  |  | B2 | medium
průměrné stoupání | 3.5 | m/s | B1 | fast
Average climb rate | 6.7991 | knots
bottom of working band | 3000 | feet | B1,B2,B3
cloud base or top of working band | 6000 | feet | A | [10 empty] | 41.2727
convection height | 3000 | feet
Thermal distance factor | 20
Distance between thermals | 9.8684 | nmiles | 18.288 | km
Speed selected (knots) | 50 | 55 | 60 | 65 | 70 | 75 | 80 | 85 | 90 | 95 | 100 | 105 | 110
Rychlost mezi stoupáky(km/h) | 92.6592 | 101.9251 | 111.191 | 120.457 | 129.7229 | 138.9888 | 148.2547 | 157.5206 | 166.7866 | 176.0525 | 185.3184 | 194.5843 | 203.8502
XXX marks the speed to fly | [8 empty] | XXX
glide ratio at this speed | 35.7863 | 36.5603 | 35.6932 | 33.7298 | 31.2136 | 28.5431 | 25.9568 | 23.5723 | 21.4323 | 19.539 | 17.8753 | 16.4165 | 15.1366
time to fly AB (mins) | 11.8421 | 10.7656 | 9.8684 | 9.1093 | 8.4586 | 7.8947 | 7.4013 | 6.9659 | 6.5789 | 6.2327 | 5.9211 | 5.6391 | 5.3828
height loss in glide (feet) | 1676.6 | 1641.1 | 1681 | 1778.8 | 1922.2 | 2102.1 | 2311.5 | 2545.4 | 2799.5 | 3070.8 | 3356.6 | 3654.9 | 3963.9
contact height for next thermal | 4323.4 | 4358.9 | 4319 | 4221.2 | 4077.8 | 3897.9 | 3688.5 | 3454.6 | 3200.5 | Too Low | Too Low | Too Low | Too Low
time to climb BC (mins) | 2.4335 | 2.3819 | 2.4399 | 2.5818 | 2.7899 | 3.051 | 3.355 | 3.6945 | 4.0633 | 4.457 | 4.8719 | 5.3048 | 5.7533
Total time ABC (mins) | 14.2756 | 13.1475 | 12.3083 | 11.6911 | 11.2486 | 10.9458 | 10.7563 | 10.6604 | 10.6422 | 10.6897 | 10.7929 | 10.9439 | 11.1361
Calculated cruise speed | 41.4768 | 45.0356 | 48.1063 | 50.6458 | 52.6382 | 54.0944 | 55.0473 | 55.5424 | 55.6374 | 55.3901 | 54.8605 | 54.1036 | 53.1699
Vypočítaná cestovní rychlost | 76.8642 | 83.4593 | 89.1498 | 93.8559 | 97.5483 | 100.2468 | 102.0128 | 102.9304 | 103.1063 | 102.648 | 101.6667 | 100.2639 | 98.5337
% extra time in cruise | 120% | 100% | 83.33% | 69.23% | 57.14% | 46.67% | 37.5% | 29.41% | 22.22% | 15.79% | 10% | 4.762% | 0%
% extra time in climb | 499.3% | 452% | 416.7% | 390.8% | 372.2% | 359.5% | 351.6% | 347.6% | 346.8% | 348.8% | 353.1% | 359.5% | 367.5%
% extra time overall | 34.14% | 23.54% | 15.66% | 9.856% | 5.698% | 2.852% | 1.072% | 0.1709% | 0% | 0.4464% | 1.416% | 2.835% | 4.641%
% reduction in cruise speed | -25.45% | -19.06% | -13.54% | -8.972% | -5.391% | -2.773% | -1.061% | -0.1706% | 0% | -0.4445% | -1.396% | -2.757% | -4.435%

## Standards
Assumptions
2.54 | cm | = | 1 | in | 1 | m | = | 0.001 | km | knots | knots | 1
[5 empty] | 1 | m | = | 100 | cm | metres per second | mps | 1.9426
1 | m | = | 39.3701 | in | 1 | m | = | 1000 | mm | miles per hour | mph | 1.1515
|  | = | 3.2808 | ft | [5 empty] | kilometres per hour | kph | 0.53961
1 | ft | = | 0.3048 | m | 1 | ft | = | 12 | in | feet per min | fpm | 0.0098684
1 | knot | = | 6080 | ft/hr | [5 empty] | hundred feet per min | hfpm | 0.98684
|  | = | 1853.184 | m/hr | 1 | knot | = | 6080 | ft/hr
1 | knot | = | 1.8532 | km/hr
1 | knot | = | 0.51477 | m/s | 1 | hour | = | 60 | min
1 | knot | = | 101.3333 | fpm | 1 | hour | = | 3600 | sec
1 | knot | = | 1.0133 | hfpm
1 | knot | = | 1.1515 | smph
1 | km/hr | = | 0.53961 | knot |  |  |  | m/s | mps | metres per second
1 | m/s | = | 1.9426 | knot |  |  |  | m/hr | mph | metres per hour
1 | fpm | = | 0.0098684 | knot |  |  |  | km/hr | kph | kilometre per hour
1 | hfpm | = | 0.98684 | knot
[8 empty] | ft/min | fpm | feet per min
1 | km | = | 3280.8399 | feet |  |  |  |  | hfpm | hundred feet per min
[8 empty] | knot | knot | nautical mile per hour
1 | mile | = | 5280 | feet |  |  |  | mile/hr | smph | miles per hour